## Fuel planning
Apache OpenOffice was used to create this document. Better results with native odt readers www.openoffice.org
Boeing 727-200 ADV fuel and payload document					LGAV	LFPG			Toolboxes
Trip and time of flight			Grey items will be automatically completed.
1/ Ground distance between departure and arrival airports					1165	nm			km	nm
1 US n.mi = 1853,49 m 1 GB n.mi = 1853,25 m 100 nm ~ 185 km					1,853	1
Example : 2200 nm					1000,0	539,7
2/ Average trip time				Hour(s)	Minutes				1000,6	540,0
Expected trip time used to compute the wind component adjustment				0	0		(not automatic)
See the FLIGHT TIME & FUEL TABLE, next page				→ in decimal :	0,0	hours			Heure(s)	Minute(s)
3/ Wind component adjustment					1	60
Time (decimal) . wind component			Headwind :	20	kts (minus for tailwind)				→ en décimal :	2,0
1kts = 0,514 m/s 100 kts = 51,4 m/s = 185,2 km/h kts=nm/h					0	nm
(Example : 5:20 * 75 kts = 400)
4/ Air distance					pounds	kg
Ground distance + wind component adjustment					1165	NAM			1	0,45
(Example : 2200 nm + 400 = 2600 NAM (Nautical Air Miles))					0

Required fuel					European weather
Cruize altitude			36000	ft	234719,47	m			Wind FL100, Temp, Icing
1 ft = 0,3048 m	(Exemple : 38 000 ft)					Surface weather analysis
Use the FLIGHT TIME & FUEL TABLE on next page. The table includes a climb and a descent.
					1	lbs is equal to	0,45	kg
Enroute fuel			0	kg	0	lbs	(not automatic)
Time of flight	(Example : 26 000 lbs, 5:18 see the FLIGHT TIME TABLE again)				0	hour(s)	← ← ← ← ← ← ← ← ←		Hours	Minutes
1 lb = 0,4539 kg 1 kg = 2,205 lb					Hours in decimal				0	0
Contengency +	5	% (sugg. 5%)	0	kg	0	lbs (empirical)			→ in decimal:	0,0
					You can erase the proposed value
Ground taxi					writing a new value as hh:mm.
Taxi fuel			226,8	kg	500	lbs
For instance 500 lbs or 800lbs on big airports
Alternate destination			LFOB
Supplementary ground distance					34	nm			Landing altitude
Time of flight to ALTN					0000		(not automatic)		392	ft
Alternate fuel required			907,18	kg	2000	lbs	(not automatic)
See the FLIGHT TIME & FUEL TABLE.
(Example : 3 300 lbs)

Holding				RESERVES
Holding fuel			1814,36	kg	4000	lbs			http://simviation.com/hjg/main.htm
Suggestion : 2000 lbs		RES: 4,5
		tonnes				RES: 10,0
Minimal / final fuel constraint					x 1000 lbs
Never less fuel than :			1814,4	kg	4000	lbs
Suggestion : 45 minutes or 2000 lbs
Total Fuel load
			4 762,7	kg	10 500	lbs			ULD type AAZ
Execute now the payload calculation and the TOW estimation.					Weight (kg)	Number
					1200
					9600	8
					Empty weight : 200 kg
Payload calculations – Boeing 727 ADV					Maximum weight : 3630 kg
					MAX : 12 ULD, MAX payload 26000 kg
		727-200 ADV HJG
		kg	lbs					ULD type AAY
	Passengers	6 930	15 278		Passagers				Weight (kg)	Number
	Cargo	2 475	5 456		Cargo				1200
	Empty weight	44 470	98 040		Masse à vide				9600	8
	Zero Fuel w. (ZFW)	53 875	118 775		Masse sans carburant (ZFW)				Empty weight : 221 kg
					Maximum weight : 6033 kg
	Min outboard fuel	0	0		Carburant minimal #1 et #3 (auto)
	Total fuel	4 763	10 500		Carburant total
	Max. fuel	25 355	55 898		Carburant maximal				Set the number of pax
	Startup weight	58 638	129 275		Poids au démarrage				Luggages	Pax
	Take off weight TOW	58 524	129 025		Poids au décollage (TOW)				25	1
	Max TO weight (MTW)	83 551	184 200		Poids maximum au décollage (MTW)				2475	99	MAX 131
		kg	lbs					kg
					Weight	Pax
					70	1
> Check the minimal fuel value for outboard tanks in the "Minimum fuel" chart, next page.					6930	99
>>>----		QUESTION : TOW < MTOW ?		----<<<					to obtain a payload suggestion.
If yes →
Max weight according to runway length or climb restriction					m	ft		727-200F - Typical max payload comprises 11 2.23m x 3.17m (7ft 4in x 10ft 5in) pallets.
	kg	lbs				1	3,2808
Tables	0	0	Write the RLLW value and check against TOW.			2 400	7 874
					1 219	4 000
>>>----		QUESTION : TOW < RLLW ?		----<<<			In the table the runway length is in foot
If yes →
> Flaps planning, N1 settings according to the planned take off.
> V speeds calculations, adjust according to altitude if applicable.

>>>----		End of flow		----<<<
For max take off weight you have 3 limitations : the structural MAXTOW, the RLLW and the climb limitation. Choose the lowest as Max Take off weight.

		V-speed calculation for take-off (approximation).
V-speed tips		Only the table provided from the constructor gives the adequate and official V-speeds.
			Data reported in the loadsheet			727-200 ADV
		V1/Vr				118,51
		V2				130,51
		Best rate of climb				284,51
					TOD
Descent preparation		ToD	2417,04	nm.	At that distance from arrival, begin descent.				14693944,5
FPA :		Best rate of descent	2100	fpm	Descend with that rate of descent.				ft
3	°	from cruize altitude :		36000	feet.
		Ground speed :		400	knots.
		Best rate of descent	0	fpm	(per pilot)

## TIME & FUEL TABLE
FUEL PAGE
					Tanks loading
FUEL / 1. Max usable fuel quantity tank #1 & #3 : 12,013 lbs / 2. Max usable fuel quantity tank #2 : 27,430 lbs (727-ADV: 30,485 lbs.) / 3. Fuel imbalance: / a. Tanks #1 & #3 : 1000 lbs. For taxi, T/O, cruise, descent & landing. / b. Tanks #1 or #3 should never exceed tank #2 by more than 2,000 lbs. / c. For takeoff, flight and landing, the minimum fuel in each outboard tans must not be less than quantities shown on the chart below. / 4. Fuel crossfeed should not be conducted below 10,000 feet unless necessary. / 5. Maximum fuel tank temperature : +49°C. / 6. FUEL type substitution / Jet A, A-1, and JPS are considered normal fuel for this aircraft. / AIRPLANE GROSS WEIGHT – 1000 LB / (ZERO FUEL WEIGHT PLUS TOTAL FUEL LOAD) / DO NOT OPERATE / IN THIS AREA / 10,665 LB / 11,655 LB / 12 / 10 / 8 / 6 / 4 / 2 / MINIMUM FUEL REQUIRED / IN EACH OUTBORAD TANK – 1000 LB / 130 140 150 160 170 / 136,000 LB 173,000 LB
					Paramètre	Valeur (lbs)	Remarque
					Pc1,c3	12700	Capacité du réservoir 1 ou du réservoir 3 (identique)
					Pc2	30498	Capacité du réservoir 2 (central)
					a	3450	Niveau minimal souhaité dans le réservoir central (1000)
					z		Carburant nécessaire (estimation) pour le vol prévu.

					Sur le boeing 727, le chargement des trois réservoirs se fait prioritairement à niveau égal de carburant.

					Center1 = 5.088, 0, -1.5, 4552, 30
					LeftMain = -1.579, -25, -0.2, 1896, 28
					RightMain = -1.579, 25, -0.2, 1896, 28

					13834	30498,91
					5762	12703,1
					kg

y = 0,3134 x – 42622,4
Principe :
Si le fuselage porte une lourde charge, les ailes doivent être chargées également. (Limite structurelle).
Multiplier par deux pour compter les deux ailes, et reporter dans le tableau de prévisions.

## RLLW
	Masse maximale pour la longueur de piste disponible
TAKEOFF FIELD LIMIT FLAPS 15 / Exemple : for 25°C OAT, 2000 ft pressure altitude and 7000 ft corrected fild length, the runway limited takoff weigth (RLTW) is 160,000 lb. / BASED ON: / - Anti-skid operative / - A/C bleed ON / - Autopack Trop Operative / - Engine Failure Warning System Operative / CORRECTIONS: / For Anti-Ice system ON reduce waight 1000 lb. / Corrected field length (feet) / 14000 / 13000 / 12000 / 11000 / 10000 / 9000 / 8000 / 7000 / 6000 / 5000 / 4000 / 3000 / Gross Weight – 1000 LBS / 195 / 190 / 180 / 170 / 160 / 150 / 140 / 130 / FLAPS 15 / OAT - °C / Pressure altitude - feet / 0 2000 4000 6000 8000 / & / below / 50 / 45 / 40 / 35 / 30 / 25 / 20 / 15 / 10

						2

1

Compare above figure to the yellow diagramm below. USE LOWER NUMBER
CLIMB						3
LIMIT
for training only / FLAPS 15 / 2nd Segment Weight Limitation / Gross Weight – 1000 LBS / Pressure altitude - feet / OAT - °C / TAKEOFF CLIMB LIMIT FLAPS 15 / 10 15 20 25 30 35 40 45 50 / & / below / BASED ON: / - A/C bleed ON / - Autopack Trop Operative / - Engine Failure Warning System Operative / CORRECTIONS: / For Anti-Ice system ON reduce waight 2650 lb. / Exemple : for 25°C OAT and 2000 ft pressure altitude, the 2nd segment limited wieght is 196,800 lb. / 8000 / 7000 / 6000 / 5000 / 4000 / 3000 / 2000 / 1000 / 0 / 200 / 195 / 190 / 185 / 180 / 175 / 170 / 165 / 160 / 155 / 150 / 145 / 140 / 135 / 130

						4

Compare above to the numbers below. USE LOWER NUMBER
			Maximum Takeoff 161000				If ACFT is Boeing 727-100
			Maximum Takeoff 172000				If ACFT is Boeing 727-200
			Maximum Takeoff 184200				If ACFT is Boeing 727-200 ADV

			m	ft
			1	3,2808
			2400	7874
			1219,21	4000

## Required Takeoff Field Length
	Required Takeoff Field Length
		Wind Corrected Field Length (Feet)

for training only / FIELD LENGTH CORRECTION / Field length available (feet) / Corrected field length (feet) / Wind component - knots / Runway slope - % / +2 (Uphil) / -2 (Downhil) / 0 / 0 / -10 (TW) / 40 (HW) / 20 (HW) / 14000 / 12000 / 10000 / 8000 / 6000 / 4000 / 5000 / 6000 / 7000 / 8000 / 9000 / 10000 / 11000 / 12000 / 13000 / 14000 / Exemple : / Field length available = 6700 ft, runway slope = 1% downhill and Wind component = 0 kts. / Find : corrected field length = 7000 ft

This table is used to determine the expected length of runway needed when
adjusted for headwind or tailwinds or slope on the takeoff runway.
For wet runway conditions, add 5% to the needed runway length.

You can check if a runway allows to aircraft to take-off.

## LOAD SHEET + BRIEFING
COCKPIT BRIEFING / FLIGHT ORDER					t r a n s a t v i a . c o m
Briefing Part OFP				LGAV	to	LFPG		PAGE 1
*******************************************************************************
DISPATCH BRIEFING (TEL:+00 20 6046334)										Calculs intermédiaires
*******************************************************************************
PREDEPARTURE ATC CLEARANCE :
NA										Export in PDF
*******************************************************************************										As a selection
					GND DIST	1165				In Apache OpenOffice
FLIGHT TAT1707			LGAV	LFPG	AIR DIST	1165				with :					0	TRIP	Conversion	Conversion
15-01-27	I-MMAT	CTOT :	2009		AVGG W/C	20				the PDF extension		Calcul du PLN TOF				0	CONT	en	en
B-722 ADV				STA xxxx	AVG ISA	P05					0090	01	01	01	0	ALTN	minutes	hhmm
					F-F FACTOR	+4.2					1,50	30	30	30	50	FINAL	pour
	*******************		*******************		****************		****************					Somme	Isoler H:Min	Conversion en heure	puis en texte	40	ADDNL	sommer
	727-200 ADV HJG		JT8D-17 engines		16000 lb thrust					49				0	TANKERING //
	kg	lbs			kg	lbs					90	PLN TOF	→	0130
EST. ZFW	53 875	118 775			RES: 4,5	RES: 10,0					Calcul de l'endurance (total available TOF)				50	EXTRA
EST. TOW	58 524	129 025								0140	02	02	02	140	TOF (endurance)	→	0220
EST. LW	58 524	129 025								2,33	20	20	20
MTOW (S)	083551	184200								Somme	Isoler H:Min	Conversion en heure	puis en texte
MLW	073028	161000								→	0220
MGW	089675	197700
*******************************************************************************										Calcul du temps de vol
TRIP	00000	00000	0000	727-200 ADV		Fuel tanks					00	00	00
CONT	00000	00000	0000					V1/VR				0,00	00	00	00
ALTN	00907	02000		10 500				119				Somme	Isoler H:Min	Conversion en heure	puis en texte
FINAL	01814	04000	0050					V2				→	0000
ADDNL	00000	00000	0040					131
TANKERING	. . .	. . .		3 525		3 525	lbs
PLN TOF	02722	06000	0130	1 600	3 450	1 600	kg rounded
EXTRA	01814	04000	0050		1 600
TOF	04536	10000	0220	L - Center :	-75	lbs		ToD (nm)
TAXI	00227	00500		Diff. ok				2 417
BLOCK	04763	10500						Tx desc.
	KG	LBS						2 100
********************************************************************								Angle
REASON EXTRA FUEL								3
° ATC-AIR TRAFFIC CNTRL			° WXR-WEATHER		° FPC-FLIGHT PLN CORR
*******************************************************************************
COMMANDER NAME :				SIGNATURE :

*******************************************************************************
FROM :	LGAV		TO :	LFPG		ALTN :	LFOB
EXTRA GND DIST TO ALTERNATE :				880 088	nm	0000	(time hhmm)
*******************************************************************************
APPROACH REF
m	1 000	1 800	2 200	2 600	3 000	3 400	3 800	4 200	1853,3
ft	3 281	5 905	7 218	8 530	9 842	11 155	12 467	13 779	6 080
nm	1	1	1	1	2	2	2	2	1

FLIGHT PLAN /NOTES
PBN/A1B3B4B5C4D4 (ADF DME ILS INS VOR)
Landing altitude (ft) :
392
PIKAD UL53 KRK UL995 TIGRA DCT AOSTA UM729 MOLUS DCT UNKIR UM982 TINIL

VOR – DME NAVIGATION LOG								PAGE 2

WAYPOINT	Bearing	Dist nm	VOR	Bearing	Dist nm	VOR
LAGAB	227	15	REN 109,25	178	*	DIN 114,3	example

PIKAD UL53 KRK UL995 TIGRA DCT AOSTA UM729 MOLUS DCT UNKIR UM982 TINIL

Delco Carousel IV-A Inertial Navigation System					// QUICK REFERENCE			PAGE 3

// Alignment

Establish external power , route the external power through the plane (FE panel setup)
Parking brake on
Start up both INS in standby (MSU)
Enter the current position into both units (your data looks correct)
Switch to DSRTK/STS
Delete the error codes coming up after self-test : press and hold TEST in AUTO mode
Switch both MSUs to ALIGN
Click the upper right screw on the MSU to start the faster alignment
Watch the units going from 9 down to 5, the green 'NAV READY' light will come up
Watch the units going from 5 down to 0 while not starting the engines or moving the plane
Finally, switch both MSUs to NAV. Then you can start the engines or move the plane

// Entering waypoint coordinates
On the display selector set WPT
Using the daisy wheel (0 -> 9) select waypoint 1 and enter the first waypoint coordinates.
Repeat for the following 8 co-ordinates (DO NOT ENTER ANYTHING INTO WAYPOINT 0!!)

// Perform a direct-to to our waypoint #6

Press "Waypoint Change".
0-6
INSERT
This forces the unit to fly directly to the #6 waypoint, starting from your current position.

// Beginning the use of the INS after departure

Fly the SID manually or using the AP in the normal way
Then, when you are ready to use the INS, switch the "NAV SWITCH" ON
Press "Waypoint Change"
Then 0 and 1 --> INSERT
Of course HDG must be on as well
At this point the aicraft should turn towards the first waypoint on your route.

// Create a route

Place all INS on WPT
Place all INS on REMOTE
With the scroll, select waypoint 1
Enter coordinates as during alignment procedure
Scroll to waypoint 2 and so on
Push all REMOTE keys, and watch that they extinguish
Check of legs distances : INS1 CDU data sel on DIS/TIME, push WPT CHG.

// Load a route (FOR INS FITTED WITH A CARD READER) http://www.simufly.com/ins/
See civaconverter.zip on avsim.com
Route are stored on : 00*.0 000*.0 ; cards simulated with AWC files located in a folder named "CIVA".
AWC can be produced from a FS flight plan with CIVACONVERT. Each card contain only 7 waypoints.
Enter a departure position on the 3 IRS and align them.
Only IRS 1 and 3 do have a : 00*.0 000*.0 ; car reader.
Press the REMOTE button of all IRS units to allow the flight plan entry to be made in only one.
Click on the : 00*.0 000*.0 ; card reader of one of the units itself.
Scroll among the available files which names are appearing on the : 00*.0 000*.0 ; reader.
Load the desired file pressing the red button of the card reader.
The flight plan is loaded once the READ light goes off.

// END OF DESCRIPTION http://www.youtube.com/watch?v=nF0-ZbvjrEw

INS NAVIGATION LOG								PAGE 4

: 00*.0 000*.0 ;

## Panel Merge
HJG Panel + CS Panel merged
Captain Sim must be owned (and installed) to apply the merge.

This merge bring the flight engineer panel from CS to the HJG panel, as well as the APU panel and voice panel.
On the other hand the HJG panel is nice for its default INS installation, VOR 2 needles, and the whole model is better flyable.
While graphicaly somewhat inferior to the CS model, HJG brings the immersion per a very functionnal navigation systems and autopilot.

panel.cfg
// Panel Configuration file
// Boeing 727-200
// Copyright (c) 2009 Richard Probst, George Carty.

[Window Titles]
Window00=Main Panel
Window01=Landing View
Window02=ADF/XPDR/Weather Radar/INS
Window03=COM/VOR/Autopilot
Window04=Lighting Panel
Window05=Throttle Quadrant
Window06=Battery Switch
Window07=Fuel Panel
Window08=Audio and Trim
Window09=Takeoff Table
Window10=Cruise Table
Window11=Landing Table
Window12=FE Report
Window13=Windscreen Wiper

//------COCKPIT VIEWS -----------------------------------------------------

Fixed Window30=Forward Right
Fixed Window31=Right
Fixed Window32=Rear Right
Fixed Window33=Rear
Fixed Window34=Rear Left
Fixed Window35=Left
Fixed Window36=Forward Left
Fixed Window37=Up

//------ WINGS AND ENGINES VIEWS ------------------------------------------

Fixed Window40=Forward Left Up		// LEFT WING VIEW, LEADING EDGE
Fixed Window41=Forward Right Up		// RIGHT WING VIEW, LEADING EDGE
Fixed Window42=Left Up		// LEFT WING VIEW, TRAILING EDGE
Fixed Window43=Right Up		// RIGHT WING VIEW, TRAILING EDGE
Fixed Window44=Rear Left Up		// LEFT WINGTIP VIEW
Fixed Window45=Rear Right Up		// RIGHT WINGTIP VIEW

[Views]
VIEW_FORWARD_WINDOWS=MAIN_PANEL,RADIO_STACK_PANEL,20,COMPASS_PANEL
VIEW_FORWARD_DIR=4.0, 0.0, 0.0
VIEW_FORWARD_ZOOM=0.75

VIEW_FORWARD_RIGHT_WINDOWS=30
VIEW_FORWARD_RIGHT_DIR=0, 0.0, 45
VIEW_FORWARD_RIGHT_ZOOM=0.75

VIEW_RIGHT_WINDOWS=31
VIEW_RIGHT_DIR=-2.0, 0.0, 90.0
VIEW_RIGHT_ZOOM=0.75

VIEW_REAR_RIGHT_WINDOWS=32
VIEW_REAR_RIGHT_ZOOM=0.75

VIEW_REAR_WINDOWS=33
VIEW_REAR_DIR=1.0, 0.0, 200.0
VIEW_REAR_ZOOM=0.75

VIEW_REAR_LEFT_WINDOWS=34
VIEW_REAR_LEFT_ZOOM=0.75

VIEW_LEFT_WINDOWS=35
VIEW_LEFT_ZOOM=0.75

VIEW_FORWARD_LEFT_WINDOWS=36
VIEW_FORWARD_LEFT_DIR=1.0, 0.0, 315.0
VIEW_FORWARD_LEFT_ZOOM=0.75

VIEW_UP_WINDOWS=37
VIEW_UP_DIR=-90.0, 0.0, 0.0
VIEW_UP_ZOOM=0.85

// The following add passenger views from Kevin Sparkul

VIEW_FORWARD_LEFT_UP_WINDOWS=40			// LEFT WING VIEW, LEADING EDGE
VIEW_FORWARD_LEFT_UP_DIR=0.0, 0.0, 230
VIEW_FORWARD_LEFT_UP_EYE=0.0, 0.0, -15.50	// Adjust last value to move fore and aft
VIEW_FORWARD_LEFT_UP_ZOOM=0.50

VIEW_FORWARD_RIGHT_UP_WINDOWS=41		// RIGHT WING VIEW, LEADING EDGE
VIEW_FORWARD_RIGHT_UP_DIR=0.0, 0.0, 130
VIEW_FORWARD_RIGHT_UP_EYE=1.1, 0.0, -15.50	// Adjust last value to move fore and aft
VIEW_FORWARD_RIGHT_UP_ZOOM=0.50

VIEW_LEFT_UP_WINDOWS=42				// LEFT WING VIEW, TRAILING EDGE
VIEW_LEFT_UP_DIR=0.0, 0.0, 285
VIEW_LEFT_UP_EYE=0.0, 0.0, -25.50		// Adjust last value to move fore and aft
VIEW_LEFT_UP_ZOOM=0.50

VIEW_RIGHT_UP_WINDOWS=43			// RIGHT WING VIEW, TRAILING EDGE
VIEW_RIGHT_UP_DIR=0.0, 0.0, 75
VIEW_RIGHT_UP_EYE=1.1, 0.0, -25.50		// Adjust last value to move fore and aft
VIEW_RIGHT_UP_ZOOM=0.50

VIEW_REAR_LEFT_UP_WINDOWS=44			// LEFT WINGTIP VIEW
VIEW_REAR_LEFT_UP_DIR=0.0, 0.0, 300
VIEW_REAR_LEFT_UP_EYE=0.0, 0.0, -28.00		// Adjust last value to move fore and aft
VIEW_REAR_LEFT_UP_ZOOM=0.50

VIEW_REAR_RIGHT_UP_WINDOWS=45			// RIGHT WINGTIP VIEW
VIEW_REAR_RIGHT_UP_DIR=0.0, 0.0, 60
VIEW_REAR_RIGHT_UP_EYE=1.1, 0.0, -28.00		// Adjust last value to move fore and aft
VIEW_REAR_RIGHT_UP_ZOOM=0.50

[Window00]
file=Main_Autothrottle.bmp
file_1024=Main_Autothrottle.bmp
size_mm=1024,768
window_size_ratio=1.0
position=0
visible=1
update_rate=20
ident=MAIN_PANEL

gauge00=Rp727_2!panel, 0, 339, 1024
gauge01=Rp727_2!asi, 87, 476, 133, ,1
gauge02=Rp727_2!rmi, 107, 604, 111
gauge03=Rp727_2!timer, 4, 603, 105
gauge04=Rp727_2!adi, 226, 449, 166, 156
gauge05=Rp727_2!hsi, 230, 622, 160, 143
gauge06=Rp727_2!altimeter, 472, 498, 99
gauge07=Rp727_2!vsi_tcas, 406, 611, 99
gauge08=Rp727_2!ra, 407, 474, 53
gauge09=Rp727_2!omi, 612, 492, 29
gauge10=Rp727_2!flap_out, 916, 570, 64
gauge11=Rp727_2!flap_in, 915, 647, 64
gauge12=Rp727_2!epr_1, 660, 392,75, ,3
gauge13=Rp727_2!epr_2, 741, 392,75, ,3
gauge14=Rp727_2!epr_3, 822, 392,75, ,3
gauge15=Rp727_2!n1_1,661, 470, 66, ,1
gauge16=Rp727_2!n1_2, 741, 470, 66, ,1
gauge17=Rp727_2!n1_3, 819, 470, 66, ,1
gauge18=Rp727_2!egt_1, 661, 548, 66, ,1
gauge19=Rp727_2!egt_2, 740, 548, 66, ,1
gauge20=Rp727_2!egt_3, 818, 548, 66, ,1
gauge21=Rp727_2!n2_1, 661, 626, 66
gauge22=Rp727_2!n2_2, 740, 626, 66
gauge23=Rp727_2!n2_3, 818, 626, 66
gauge24=Rp727_2!ff_1, 661, 704, 66
gauge25=Rp727_2!ff_2, 740, 704, 66
gauge26=Rp727_2!ff_3, 818, 704, 66
gauge27=Rp727_2!wheel_fire, 682, 282, 45
gauge28=Rp727_2!pneu_brake_handle, 536, 379, 88
gauge29=Rp727_2!pneu_brake_gauge, 917, 479, 64
gauge30=Rp727_2!flap_lights, 985, 624, 36
gauge31=Rp727_2!gear_lights, 923, 374, 78, 80
gauge32=Rp727_2!rev_1, 677, 368, 34
gauge33=Rp727_2!rev_2, 755, 368, 34
gauge34=Rp727_2!rev_3, 837, 368, 34
gauge35=Rp727_2!alt_alert_control, 554, 731, 64
gauge36=Rp727_2!dme2, 419, 732, 77
gauge37=Rp727_2!fire_1, 743, 257, 52
gauge38=Rp727_2!fire_2, 834, 257, 52
gauge39=Rp727_2!fire_3, 919, 257, 52
gauge40=Rp727_2!fd_cont, 555, 285, 121
gauge41=Rp727_2!autothrottle, 435, 304, 77
gauge42=Rp727_2!ap_disc, 185, 446, 29
gauge43=Rp727_2!alt_alert, 525, 475, 32
gauge44=Rp727_2!oil_press_lights, 918, 730, 79
gauge45=Rp727_2!gpws, 46, 477, 38, 39
gauge46=Rp727_2!windshear, 12, 482, 23
gauge47=Rp727_2!spi, 520, 611, 98
gauge48=Rp727_2!marker_switch, 618, 458, 12
gauge49=Rp727_2!eng_fail, 293, 325, 35
gauge50=Rp727_2!apd, 429, 378, 74, 90
gauge51=Rp727_2!fire_test, 980, 311, 44
gauge52=Rp727_2!mach_test, 25, 570, 33, 16
gauge53=Rp727_2!comparator, 237, 418, 116, 22
gauge54=Rp727_2!toggle_lights, 32, 724, 19
gauge55=Rp727_2!toggle_radio, 53, 724, 19
gauge56=Rp727_2!toggle_atc, 74, 724, 19, 19, 0
gauge57=Rp727_2!toggle_gps, 95, 724, 19, ,1
gauge58=Rp727_2!toggle_map, 116, 724, 19, 19, 0
gauge59=Rp727_2!toggle_overhead2, 137, 724, 19, 19, 0
gauge60=Rp727_2!toggle_radio2, 158, 724, 19, 19, 0
gauge61=Rp727_2!toggle_fuel, 179, 724, 19
gauge62=Rp727_2!toggle_battery, 200, 724, 19
gauge63=Rp727_2!toggle_landing, 586, 478, 19
gauge64=Rp727_2!toggle_go_around, 586, 498, 19, 19
gauge65=Rp727_2!toggle_auto_taxi, 586, 518, 19, 19
gauge66=Rp727_2!toggle_throttles, 586, 538, 19, 19
gauge67=Rp727_2!toggle_spoilers, 586, 558, 19, 19
gauge68=Rp727_2!toggle_trim, 586, 578, 19
gauge69=Rp727_2!toggle_stairs, 11, 724, 19
gauge70=CFRP727!VT_toggle, 92, 453, 19, 19
gauge71=CFRP727!FP_toggle, 113, 453, 19, 19
gauge72=CFRP727!VL_toggle, 134, 453, 19, 19
gauge73=CFRP727!FE_toggle, 155, 453, 19, 19

[Window01]
file=landing_autothrottle.bmp
size_mm=1024,768
position=0
visible=0
ident=27

gauge00=Rp727_2!panel2, 181, 474, 843
gauge01=Rp727_2!asi, 328, 618, 140, 140, 1
gauge02=Rp727_2!adi2, 476, 588, 176, 169
gauge03=Rp727_2!ap_disc2, 434, 585, 29
gauge04=Rp727_2!gpws2, 282, 616, 42
gauge05=Rp727_2!altimeter, 737, 638, 110
gauge06=Rp727_2!ra, 670, 613, 57
gauge07=Rp727_2!pneu_brake_handle, 797, 504, 104
gauge08=Rp727_2!eng_fail, 641, 455, 40
gauge09=Rp727_2!rev_1, 958, 495, 42
gauge10=Rp727_2!alt_alert2, 797, 614, 35
gauge11=Rp727_2!windshear2,244,620, 27
gauge12=Rp727_2!marker_switch, 895, 596, 14
gauge13=Rp727_2!comparator, 488, 553,125, 23
gauge14=Rp727_2!epr_1, 942, 522, 81, 88, 3
gauge15=Rp727_2!n1_1, 944, 608, 67, 72, 1
gauge16=Rp727_2!egt_1,944, 694, 66, 72, 1
gauge17=Rp727_2!apd2, 694, 510, 80, 98
gauge18=Rp727_2!omi2, 889, 633, 29, 86
gauge19=Rp727_2!fd_cont2, 928, 410, 96, 76
gauge20=Rp727_2!autothrottle2, 787, 430, 90
gauge21=Rp727_2!toggle_normal,862, 663, 19
gauge22=Rp727_2!toggle_go_around, 862, 683, 19, 19
gauge23=Rp727_2!mach_test, 265, 721, 33, 16
gauge24=Rp727_2!gpws, 1, 1, 1, 1

[Window02]
size_mm=695,262
position=8
visible=0
ident=GPS_PANEL

gauge00=Rp727_2!adf, 0, 0, 200
gauge01=Rp727_2!transp, 0, 92, 200
gauge02=Rp727_2!radar_controls, 0, 170, 200
gauge03=Rp727_2!radar, 200, 0, 254
gauge04=Rp727_2!ins, 454, 0, 241

[Window03]
size_mm=400, 216
position=2
BACKGROUND_COLOR=16,16,16
VISIBLE=0
ident=26

gauge00=Rp727_2!ap_client, 0 ,113, 400, 103, 1
gauge01=Rp727_2!radio1, 0,0, 200, 113
gauge02=Rp727_2!radio2, 200, 0, 200, 113

[Window04]
file=lights.bmp
size_mm=1001,225
position=2
visible=0
ident=OVERHEAD_PANEL

gauge00=Rp727_2!lights, 0, 0, 1001

[Window05]
size_mm=260, 364
position=2
BACKGROUND_COLOR=16,16,16
visible=0
ident=25

gauge00=Rp727_2!throttles, 0, 0, 260, 364, 1
gauge01=Rp727_2!throttles2, 0, 22, 183
gauge02=Rp727_2!flap_handle, 218, 122, 42

[Window06]
size_mm=200, 122
position=8
visible=0
BACKGROUND_COLOR=16,16,16
VISIBLE=0
ident=24

gauge00=Rp727_2!battery, 0, 0, 200, 122

[Window07]
size_mm=606, 417
position=8
BACKGROUND_COLOR=16,16,16
VISIBLE=0
ident=28

gauge00=Rp727_2!fuel, 0, 0, 606, 417

[Window08]
file=trim.bmp
size_mm=400,460
position=8
visible=0
ident=29

gauge00=Rp727_2!ics_1, 0, 0, 200, 153
gauge01=Rp727_2!ics_2, 200, 0, 200, 153
gauge03=Rp727_2!trim, 0, 153, 400, 311

[Window09]
size_mm=433,149
position=8
BACKGROUND_COLOR=16,16,16
VISIBLE=0
ident=500
window_size= 0.423, 0.194
window_pos= 0.580, 0.810

gauge00=CFRP727!VT_table, 0, 0, 433, 149

// ----------- Landing Chart -------------------------------

[Window10]
size_mm=266,141
BACKGROUND_COLOR=16,16,16
window_size_ratio=1.000
position=0
visible=0
ident=510

gauge00=CFRP727!VL_table, 0, 0, 266, 141

//------------ FE Report-------------------------------------

[Window11]
size_mm=289, 178
BACKGROUND_COLOR=16,16,16
window_size_ratio=1.000
position=0
visible=0
ident=520

gauge00=CFRP727!FE_Report, 0, 0, 289, 178

[Window12]
size_mm=382, 195
BACKGROUND_COLOR=16,16,16
window_size_ratio=1.000
position=0
visible=0
ident=530

gauge00=CFRP727!FP_Report, 0, 0, 382, 195

[Window13]
Background_color=0,0,0
size_mm=1024,470
position=7
visible=1
ident=190
render_3d_window=1
window_size= 1.000, 1.000
window_pos= 0.000, 0.000

gauge00=rp727_2!wiper, 0,0,1024,400,0
gauge01=rp727_2!wiper, 0,30,956,280,1

[Fixed Window30]
file=FORWARD_RIGHT.bmp
visible=0
nomenu=1
render_3d_window=1
window_pos=0.0,0.0
window_size=1.000,1.000
ident=30

[Fixed Window31]
file=RIGHT.bmp
visible=0
nomenu=1
render_3d_window=1
window_pos=0.0,0.0
window_size=1.000,1.000
ident=31

[Fixed Window32]
file=REAR_RIGHT.bmp
size_mm=1024
visible=0
nomenu=1
render_3d_window=1
window_pos=0.0,0.0
window_size=1.000,1.000
ident=32

[Fixed Window33]
file=REAR.bmp
visible=0
nomenu=1
render_3d_window=1
window_pos=0.0,0.0
window_size=1.000,1.000
ident=33

[Fixed Window34]
file=REAR_LEFT.bmp
visible=0
nomenu=1
render_3d_window=1
window_pos=0.0,0.0
window_size=1.000,1.000
ident=34

[Fixed Window35]
file=LEFT.bmp
visible=0
nomenu=1
render_3d_window=1
window_pos=0.0,0.0
window_size=1.000,1.000
ident=35

[Fixed Window36]
file=FORWARD_LEFT.bmp
visible=0
nomenu=1
render_3d_window=1
window_pos=0.0,0.0
window_size=1.000,1.000
ident=36

[Fixed Window37]
file=UP.bmp
size_mm=1024
visible=0
nomenu=1
render_3d_window=1
window_pos=0.0,0.0
window_size=1.000,1.000
ident=37

gauge00=rp727_2!overhead, 20, 110, 984
gauge01=rp727_2!msu, 549, 615, 191, 72
gauge02=rp727_2!toggle_overhead2_close, 1005, 0, 19, 19

//------ WINGS AND ENGINES VIEWS --- 40 thru 45 ---------------------------
[Fixed Window40]
file=window_left3.bmp
visible=0
nomenu=1
render_3d_window=1
window_pos=0.0,0.0
window_size=1.000,1.000
ident=40

//-------------------------------------------------------------------------
[Fixed Window41]
file=window_right3.bmp
visible=0
nomenu=1
render_3d_window=1
window_pos=0.0,0.0
window_size=1.000,1.000
ident=41

//-------------------------------------------------------------------------
[Fixed Window42]
file=window_left2.bmp
visible=0
nomenu=1
render_3d_window=1
window_pos=0.0,0.0
window_size=1.000,1.000
ident=42

//-------------------------------------------------------------------------
[Fixed Window43]
file=window_right2.bmp
visible=0
nomenu=1
render_3d_window=1
window_pos=0.0,0.0
window_size=1.000,1.000
ident=43

//-------------------------------------------------------------------------
[Fixed Window44]
file=window_left1.bmp
visible=0
nomenu=1
render_3d_window=1
window_pos=0.0,0.0
window_size=1.000,1.000
ident=44

//-------------------------------------------------------------------------
[Fixed Window45]
file=window_right1.bmp
visible=0
nomenu=1
render_3d_window=1
window_pos=0.0,0.0
window_size=1.000,1.000
ident=45

[Default View]
X=0
Y=0
SIZE_X=8192
SIZE_Y=3590

[AdvDisplay]
Window=171,141,508,19,1,1
HideWindow=No
AutoHide=No
AlsoATIS=No

[Color]
Day=255,255,255
Night=8,8,8
Luminous=230,230,230